## Fixture Design (2)
D
STANDARD OPERATING PROCEDURE FOR FIXTURE DESIGN
Sr. no. | Operation no. | CATEGORY | DESCRIPTION | CONTENT | STATUS | Remark
1 | 10 | PLM | Kick off | Proto request receive from designer's.
4 |  |  |  | Project Location define in server & make the Folder.
5 |  |  |  | Downloading the 2d & 3D.
If assembly file then save with integrated catia.
Ensure all catia part file has been saved at server location.
6
7 | 20 | Document | Part Design DFMEA | Part design having with Proper Method(Like Tangent surfaces & sheet metal Command).
Make printout of 2D .
8 |  |  |  | Discuss with manufacturing Team what is feasible for Manufacturing.
9 |  |  |  | Highlighted with different colour what Tolerance is not Feasible.
8 |  |  |  | Make catagorise Process for manufacturing.
9 |  |  |  | Capacity analysis with Team all Toolling & machine available with us for manufacturing
Ensure material should be available in stock.
10 |  |  |  | Discuss all points with STL.
11 | 30 | Mail | Manufacturing Problem Communication | Highlighted Points send to designers through mail & make communication for changes if required.
12 |  |  |  | If Process not possible in Proto then make Communication with management for out sourcing.
13 |  |  |  | Communication with designer if any changes apply in manufacturing Process against Production process.
14 |  |  |  | Ensure all Points should be cover in mail.
15 |  |  |  | All Team member should also have a same communication in Copy.
16 |  |  |  | Ensure all welding feasibility of Part's if any issue then communicate the designer.
| 40 | Mail | Approval | Planned Meeting for resolving issue's.
Raise the PTS for all points.
Received the new Part design or mail receipent all changes has been agreed by designer which is not feasible in manufacturing.
The same communication discuss the manufacturing Team before starting the work.
17 | 50 | Data | Design Consideration for Fixture (Laser, Euroll, Nucron) | Check the Quantity. If Quantity is less like 1 or 2 then use the Nucron & Euroll Fixture.
Quantity & Accuracy is very leass then apply laser Fixture for welding. Take very less time for manufacturing.
Welding is very less & could be use standard tool (Dammler)for welding then made directly without Fixturing.
18
| 60 | Catia | Ist level Concept | Study the earlier Concept if available so that can save the time in design.
Check the part number if same part earlier manufactured then released the same design for save the time.
Start the Fixture design as per welding & manufacturing feasibility analysis report.
Insert the Part's assembly in Catia.
Fix the geometry of Part aasmebly.
Insert the standard Base Plateas per part length & width 3d and fix it Round figure dimension (Like 50mm)
Insert the Standard L block & other's for supporting.
Ensure Minimum use of customize block & max use of standard block.
Design the Block at datum position.
Design the block at every position of resting & holding the part.
Make hole at all Block which is directly mount the bottom plate for dowel locating & mtg. as well.
Ensure Dowel hole clearance should be 20 micron or H7 Tolerance.
Make all Tapping of fastners as per standard availble Qty in stock( M10,M8.M6)
In all Block Dowel hole should be in both end & Mtg. hole should be in centre.
Cut the Block as per profile.
Design the two block atleast for resting the tube at both end.
Design the resting Block and arrest each bending of tube.
Design in such a way the Notching reference could be taken for machining.
Design the fixture for multipurpose (Like Nothcing, Drilling, profile cutting, Welding, Bending gauge, Part gauge)
Ensure resting should also locate the part & very near to welding for avoid the distortion.
Make clearance as per part manufacturing.(Standard Practice 0.3 total for tube)
Design the Block as per minimum material requirement.
Ensure PIN should be loacate the part & self as well in block.
Design hexagonal head type pin for location.
Avoid the design of Clamp if standard Dammler Clamp could use that place.
Ensure Clamp should be design at against resting for avoiding distortion of force.
Ensure the Easy ejection of part's after welding.
Try to make maximum 3D machining instead of 5 axis machining.
The same communication discuss the manufacturing Team before starting the work.
25 | 70 | Catia | Concept Review with manufacturing team | Arrange the meeting with manufacturing Team for review.
26 |  |  |  | Explain all Technicle points & consideration for Concept.
27 |  |  |  | Make list of all Logical & important Points comes from Manufacturing.
28 |  |  |  | Modify the Concept as per discussed.
29 |  |  |  | Release the Concept
31
33 | 80 | Catia | CNC & Machining Review & correction d | Check the Block machining feasibility.
If any negative machining then modify or change for machining.
Check all Material sizes or matrial availability.
If some material not availble then modify accordingly.
36 | 90 | Excle + Catia | BOM preparation
37
38
39
40
41
42
43
44
45
46
47
48
49
50
51
52
53
54
55 | 100 | Excle + Catia | BOM & Design release
56
57
58
59
60 | 110 | Catia | Inspection data preparation
61
62
63
64
65
66
67
68
69
70
71
72
80
81
82
85
87
88
89
90
91
97
98
99
100
101
102
103
104
105
106
107
108
113
114
115
116
117
118
122
123
124
125
126

## Fixture Design
D
STANDARD OPERATING PROCEDURE FOR FIXTURE DESIGN
Sr. no. | Operation no. | CATEGORY | DESCRIPTION | CONTENT | STATUS | Remark
1 | 10 | PLM | Kick off | Proto request receive from designer's.
4 |  |  |  | Project Location define in server & make the Folder.
5 |  |  |  | Downloading the 2d & 3D.
If assembly file then save with integrated catia.
Ensure all catia part file has been saved at server location.
6
7 | 20 | Document | Part Design DFMEA | Part design having with Proper Method(Like Tangent surfaces & sheet metal Command).
Make printout of 2D .
8 |  |  |  | Discuss with manufacturing Team what is feasible for Manufacturing.
9 |  |  |  | Highlighted with different colour what Tolerance is not Feasible.
8 |  |  |  | Make catagorise Process for manufacturing.
9 |  |  |  | Capacity analysis with Team all Toolling & machine available with us for manufacturing
Ensure material should be available in stock.
10 |  |  |  | Discuss all points with STL.
11 | 30 | Mail | Manufacturing Problem Communication | Highlighted Points send to designers through mail & make communication for changes if required.
12 |  |  |  | If Process not possible in Proto then make Communication with management for out sourcing.
13 |  |  |  | Communication with designer if any changes apply in manufacturing Process against Production process.
14 |  |  |  | Ensure all Points should be cover in mail.
15 |  |  |  | All Team member should also have a same communication in Copy.
16 |  |  |  | Ensure all welding feasibility of Part's if any issue then communicate the designer.
| 40 | Mail | Approval | Planned Meeting for resolving issue's.
Raise the PTS for all points.
Received the new Part design or mail receipent all changes has been agreed by designer which is not feasible in manufacturing.
The same communication discuss the manufacturing Team before starting the work.
17 | 50 | Data | Design Consideration for Fixture (Laser, Euroll, Nucron) | Check the Quantity. If Quantity is less like 1 or 2 then use the Nucron & Euroll Fixture.
Quantity & Accuracy is very leass then apply laser Fixture for welding. Take very less time for manufacturing.
Welding is very less & could be use standard tool (Dammler)for welding then made directly without Fixturing.
18
| 60 | Catia | Ist level Concept | Study the earlier Concept if available so that can save the time in design.
Check the part number if same part earlier manufactured then released the same design for save the time.
Start the Fixture design as per welding & manufacturing feasibility analysis report.
Insert the Part's assembly in Catia.
Fix the geometry of Part aasmebly.
Insert the standard Base Plateas per part length & width 3d and fix it Round figure dimension (Like 50mm)
Insert the Standard L block & other's for supporting.
Ensure Minimum use of customize block & max use of standard block.
Design the Block at datum position.
Design the block at every position of resting & holding the part.
Make hole at all Block which is directly mount the bottom plate for dowel locating & mtg. as well.
Ensure Dowel hole clearance should be 20 micron or H7 Tolerance.
Make all Tapping of fastners as per standard availble Qty in stock( M10,M8.M6)
In all Block Dowel hole should be in both end & Mtg. hole should be in centre.
Cut the Block as per profile.
Design the two block atleast for resting the tube at both end.
Design the resting Block and arrest each bending of tube.
Design in such a way the Notching reference could be taken for machining.
Design the fixture for multipurpose (Like Nothcing, Drilling, profile cutting, Welding, Bending gauge, Part gauge)
Ensure resting should also locate the part & very near to welding for avoid the distortion.
Make clearance as per part manufacturing.(Standard Practice 0.3 total for tube)
Design the Block as per minimum material requirement.
Ensure PIN should be loacate the part & self as well in block.
Design hexagonal head type pin for location.
Avoid the design of Clamp if standard Dammler Clamp could use that place.
Ensure Clamp should be design at against resting for avoiding distortion of force.
Ensure the Easy ejection of part's after welding.
Try to make maximum 3D machining instead of 5 axis machining.
The same communication discuss the manufacturing Team before starting the work.
25 | 70 | Catia | Concept Review with manufacturing team | Arrange the meeting with manufacturing Team for review.
26 |  |  |  | Explain all Technicle points & consideration for Concept.
27 |  |  |  | Make list of all Logical & important Points comes from Manufacturing.
28 |  |  |  | Modify the Concept as per discussed.
29 |  |  |  | Release the Concept
31
33 | 80 | Catia | CNC & Machining Review & correction d | Check the Block machining feasibility.
If any negative machining then modify or change for machining.
Check all Material sizes or matrial availability.
If some material not availble then modify accordingly.
36 | 90 | Excle + Catia | BOM preparation
37
38
39
40
41
42
43
44
45
46
47
48
49
50
51
52
53
54
55 | 100 | Excle + Catia | BOM & Design release
56
57
58
59
60 | 110 | Catia | Inspection data preparation
61
62
63
64
65
66
67
68
69
70
71
72
80
81
82
85
87
88
89
90
91
97
98
99
100
101
102
103
104
105
106
107
108
113
114
115
116
117
118
122
123
124
125
126